## Arkusz1
Pulse width calculation for CD4538
Cx	Rx	Time	VDD value	Real time
1,00E-009	1,00E+004	0,00001	12[V]

Capacitor value calculation for CD4538
Time	Rx	Cx	VDD value	Real time
2,00E-002	1,00E+005	0,0000002	12[V]

To obtain 1[us] pulse width Rx=10kOhm and Cx=100[pF]

			Note:
			The maximum usable resistance RX is a function / of the leakage of the Capacitor CX, / Leakage of the CD4538BC, and leakage due / To board layout, surface resistance, etc.